## C
C | Sommerkamp FTDX 505 schematic | [6 empty] | Yaesu FTDX 560 | Warning
ref | value | rating | type | Circuit | Comment | check | Restoration / Upgrade | comp. List | C 003 to C 006 are different from C 3 to C 6. They appear at end (start) when ascending (descending) sorting on the C column.
77 | 10 nF | 500 V | Ceramic Disc | AF Amp |  |  |  | idem
264 | 10 nF | 500 V | Ceramic Disc | AF Amp |  |  |  | idem
268 | 10 uF | 16 V | Electrolytic | AF Amp |  |  |  | idem
270 | 10 uF | 50 V | Electrolytic | AF Amp |  |  |  | idem
2113 | 2200 pF | 50 V | Ceramic Disc | AF Amp |  |  |  | idem
2131 | 3.3 uF | 16 V | Electrolytic | AF Amp | not listed |  |  | idem
85 | 4.7 nF | 500 V | Ceramic Disc | AF Amp |  |  |  | idem
269 | 4.7 nF | 500 V | Ceramic Disc | AF Amp |  |  |  | idem
2135 | 10 nF | ? | ? | AGC | not listed |  |  | not listed
2136 | 10 nF | ? | ? | AGC | not listed |  |  | not listed
236 | 250 pF | 500V | Mica | AGC |  |  |  | idem
237 | 470 nF | 500 V | Mylar | AGC |  |  |  | idem
37 | 10 nF | 500 V | Ceramic Disc | ALC |  |  |  | idem
38 | 10 nF | 500 V | Ceramic Disc | ALC |  |  |  | idem
36 | 47 nF | 600 V | Paper | ALC |  |  |  | idem
61 | 47 nF | 50 V | Mylar | ALC |  |  |  | idem
452 | 10 nF | ? | Ceramic Disc | AM module | not listed |  |  | not listed
453 | 10 nF | ? | Ceramic Disc | AM module | not listed |  |  | not listed
457 | 10 nF | ? | Ceramic Disc | AM module | not listed |  |  | not listed
459 | 10 nF | ? | Ceramic Disc | AM module | not listed |  |  | not listed
461 | 10 nF | ? | Ceramic Disc | AM module | not listed |  |  | not listed
463 | 10 nF | ? | Ceramic Disc | AM module | not listed |  |  | not listed
464 | 10 nF | 500 V | Ceramic Disc | AM module | not listed |  |  | not listed
466 | 10 nF | ? | Ceramic Disc | AM module | not listed |  |  | not listed
467 | 10 nF | ? | Ceramic Disc | AM module | not listed |  |  | not listed
468 | 10 nF | ? | Ceramic Disc | AM module | not listed |  |  | not listed
454 | 10 uF | 16 V | Electrolytic | AM module | not listed |  |  | not listed
462 | 10 uF | 16 V | Electrolytic | AM module | not listed |  |  | not listed
456 | 180 pF | ? | Ceramic Disc | AM module | not listed |  |  | not listed
TC 451 | 20 pF |  | Trimmer | AM module | not listed |  |  | not listed
455 | 220 nF | ? | Ceramic Disc | AM module | not listed |  |  | not listed
451 | 220 uF | 16 V | Electrolytic | AM module | not listed |  |  | not listed
458 | 220 uF | 16 V | Electrolytic | AM module | not listed |  |  | not listed
465 | 40 pF | ? | Ceramic Disc | AM module | not listed |  |  | not listed
460 | 50 pF | ? | Ceramic Disc | AM module | not listed |  |  | not listed
248 | 10 nF | 500 V | Ceramic Disc | Balanced Modulator |  |  |  | idem
249 | 10 nF | 500 V | Ceramic Disc | Balanced Modulator |  |  |  | idem
252 | 10 nF | 500 V | Ceramic Disc | Balanced Modulator |  |  |  | idem
261 | 10 nF | 500 V | Ceramic Disc | Balanced Modulator |  |  |  | idem
293 | 10 nF | 500 V | Ceramic Disc | Balanced Modulator |  |  |  | idem
2119 | 10 nF | 500 V | Ceramic Disc | Balanced Modulator |  |  |  | idem
251 | 1000 pF | 500V | Mica | Balanced Modulator |  |  |  | idem
250 | 47 nF | 50 V | Mylar | Balanced Modulator |  |  |  | idem
309 | 10 nF | 50 V | Ceramic Disc | Calibrator 100kHz/25kHz |  |  |  | idem
312 | 10 nF | 50 V | Ceramic Disc | Calibrator 100kHz/25kHz |  |  |  | idem
306 | 1000 pF | 500V | Mica | Calibrator 100kHz/25kHz |  |  |  | idem
307 | 1000 pF | 500V | Mica | Calibrator 100kHz/25kHz |  |  |  | idem
303 | 2000 pF | 500V | Mica | Calibrator 100kHz/25kHz |  |  |  | idem
310 | 250 pF | 500V | Mica | Calibrator 100kHz/25kHz |  |  |  | idem
301 | 300 pF | 500V | Mica | Calibrator 100kHz/25kHz | 250pF in list |  |  | 250pF 500V Mica
TC 301 | 50 pF | - | Trimmer Ceramic | Calibrator 100kHz/25kHz |  |  |  | idem
304 | 50pF | 500V | Mica | Calibrator 100kHz/25kHz |  |  |  | idem
305 | 50pF | 500V | Mica | Calibrator 100kHz/25kHz |  |  |  | idem
308 | 50pF | 500V | Mica | Calibrator 100kHz/25kHz |  |  |  | idem
311 | 50pF | 500V | Mica | Calibrator 100kHz/25kHz |  |  |  | idem
302 | 80 pF | 500V | Mica | Calibrator 100kHz/25kHz |  |  |  | idem
2001 | 10 nF | ? | ? | Carrier Buffer (PB-1245) | not listed |  |  | not listed
2002 | 10 nF | ? | ? | Carrier Buffer (PB-1245) | not listed |  |  | not listed
2003 | 10 nF | ? | ? | Carrier Buffer (PB-1245) | not listed |  |  | not listed
2004 | 10 nF | ? | ? | Carrier Buffer (PB-1245) | not listed |  |  | not listed
2007 | 10 pF | ? | ? | Carrier Buffer (PB-1245) | not listed |  |  | not listed
2005 | 47 nF | ? | ? | Carrier Buffer (PB-1245) | not listed |  |  | not listed
2006 | 47 nF | ? | ? | Carrier Buffer (PB-1245) | not listed |  |  | not listed
240 | 1 pF | 500V | Mica | Carrier Oscillator |  |  |  | idem
242 | 10 nF | 500 V | Ceramic Disc | Carrier Oscillator |  |  |  | idem
244 | 10 nF | 500 V | Ceramic Disc | Carrier Oscillator |  |  |  | idem
2104 | 10 nF | 500 V | Ceramic Disc | Carrier Oscillator |  |  |  | idem
246 | 10 pF | 500V | Mica | Carrier Oscillator |  |  |  | idem
2110 | 10 uF | 160 V | Electrolytic | Carrier Oscillator |  |  |  | idem
282 | 2 pF | 500V | Mica | Carrier Oscillator |  |  |  | idem
243 | 20 pF | 500V | Mica | Carrier Oscillator |  |  |  | idem
TC 203 | 20 pF | - | Trimmer Ceramic | Carrier Oscillator |  |  |  | idem
TC 204 | 20 pF | - | Trimmer Ceramic | Carrier Oscillator |  |  |  | idem
TC 209 | 40 pF | - | Trimmer Ceramic | Carrier Oscillator |  |  |  | idem
241 | 70 pF | 500V | Mica | Carrier Oscillator |  |  |  | idem
C 003 | 10 nF | 50 V | Ceramic Disc | Carrier shift |  |  |  | idem
C 005 | 10 nF | 50 V | Ceramic Disc | Carrier shift |  |  |  | idem
C 004 | 10 uF | 16 V | Electrolytic | Carrier shift |  |  |  | idem
C 006 | 10 uF | 25 V | Electrolytic | Carrier shift |  |  |  | idem
103 | 100 nF | 160 V | Paper | CW Key |  |  |  | idem
26 | 10 nF | 500 V | Ceramic Disc | Driver |  |  |  | idem
27 | 10 nF | 500 V | Ceramic Disc | Driver |  |  |  | idem
28 | 10 nF | 500 V | Ceramic Disc | Driver |  |  |  | idem
44 | 10 nF | 500 V | Ceramic Disc | Driver |  |  |  | idem
109 | 10 pF | 1 kV | Mica | Driver |  |  |  | idem
1008 | 10 pF | 500V | Mica | Driver | not listed |  |  | not listed
TC 1 | 10 pF | - | Trimmer Air | Driver |  |  |  | idem
1005 | 100 pF | 500V | Mica | Driver |  |  |  | idem
30 | 180 pF | 500V | Mica | Driver | 200pF in list |  |  | 180pF 500V Mica
82 | 20 pF | 500V | Mica | Driver |  |  |  | idem
1002 | 20 pF | 500V | Mica | Driver |  |  |  | idem
1009 | 20 pF | 500V | Mica | Driver | not listed |  |  | not listed
35 | 250 pF | 500V | Mica | Driver |  |  |  | idem
33 | 30 pF | 500V | Mica | Driver |  |  |  | idem
1003 | 30 pF | 500V | Mica | Driver |  |  |  | idem
29 | 300 pF | 500V | Mica | Driver |  |  |  | idem
34 | 40 pF | 500V | Mica | Driver |  |  |  | idem
81 | 5 pF | 500V | Mica | Driver |  |  |  | idem
1004 | 5 pF | 500V | Mica | Driver |  |  |  | idem
32 | 50 pF | 1 kV | Mica | Driver |  |  |  | idem
55 | 10 nF | 500 V | Ceramic Disc | Filament |  |  |  | idem
56 | 10 nF | 500 V | Ceramic Disc | Filament |  |  |  | idem
57 | 10 nF | 500 V | Ceramic Disc | Filament |  |  |  | idem
58 | 10 nF | 500 V | Ceramic Disc | Filament |  |  |  | idem
59 | 10 nF | 500 V | Ceramic Disc | Filament |  |  |  | idem
60 | 10 nF | 500 V | Ceramic Disc | Filament |  |  |  | idem
284 | 10 nF | 500 V | Ceramic Disc | Filament |  |  |  | idem
286 | 10 nF | 500 V | Ceramic Disc | Filament |  |  |  | idem
288 | 10 nF | 500 V | Ceramic Disc | Filament |  |  |  | idem
289 | 10 nF | 500 V | Ceramic Disc | Filament |  |  |  | idem
290 | 10 nF | 500 V | Ceramic Disc | Filament |  |  |  | idem
291 | 10 nF | 500 V | Ceramic Disc | Filament |  |  |  | idem
292 | 10 nF | 500 V | Ceramic Disc | Filament |  |  |  | idem
296 | 10 nF | 500 V | Ceramic Disc | Filament |  |  |  | idem
2103 | 10 nF | 500 V | Ceramic Disc | Filament |  |  |  | idem
15 | 10 nF | 500 V | Ceramic Disc | Local Oscillator |  |  |  | idem
72 | 10 nF | 500 V | Ceramic Disc | Local Oscillator |  |  |  | idem
11 | 10 pF | 500V | Mica | Local Oscillator |  |  |  | idem
1101 | 10 pF | 500V | Mica | Local Oscillator |  |  |  | idem
1107 | 10 pF | 500V | Mica | Local Oscillator |  |  |  | idem
1104 | 100 pF | 500V | Mica | Local Oscillator |  |  |  | idem
TC 1101 | 20 pF | - | Trimmer Ceramic | Local Oscillator |  |  |  | idem
TC 1102 | 20 pF | - | Trimmer Ceramic | Local Oscillator |  |  |  | idem
TC 1103 | 20 pF | - | Trimmer Ceramic | Local Oscillator |  |  |  | idem
TC 1104 | 20 pF | - | Trimmer Ceramic | Local Oscillator |  |  |  | idem
TC 1105 | 20 pF | - | Trimmer Ceramic | Local Oscillator |  |  |  | idem
TC 1106 | 20 pF | - | Trimmer Ceramic | Local Oscillator |  |  |  | idem
TC 1107 | 20 pF | - | Trimmer Ceramic | Local Oscillator |  |  |  | idem
TC 1108 | 20 pF | - | Trimmer Ceramic | Local Oscillator |  |  |  | idem
TC 1109 | 20 pF | - | Trimmer Ceramic | Local Oscillator |  |  |  | idem
12 | 3 pF | 500V | Mica | Local Oscillator |  |  |  | idem
1102 | 30 pF | 500V | Mica | Local Oscillator |  |  |  | idem
14 | 470 pF | 500V | Mica | Local Oscillator |  |  |  | idem
13 | 50pF | 500V | Mica | Local Oscillator |  |  |  | idem
88 | 50pF | 500V | Mica | Local Oscillator |  |  |  | idem
1103 | 80 pF | 500V | Mica | Local Oscillator |  |  |  | idem
102 | 10 nF | 500 V | Ceramic Disc | meter |  |  |  | idem
253 | 10 nF | 500 V | Ceramic Disc | Mic Amp |  |  |  | idem
256 | 10 nF | 500 V | Ceramic Disc | Mic Amp |  |  |  | idem
255 | 10 uF | 16 V | Electrolytic | Mic Amp |  |  |  | idem
257 | 10 uF | 16 V | Electrolytic | Mic Amp |  |  |  | idem
84 | 200 pF | 500V | Mica | Mic Amp |  |  |  | idem
87 | 200 pF | 500V | Mica | Mic Amp |  |  |  | idem
258 | 200 pF | 500V | Mica | Mic Amp |  |  |  | idem
351 | 10 nF | 500 V | Ceramic Disc | NB module |  |  |  | idem
355 | 10 nF | 50 V | Ceramic Disc | NB module |  |  |  | idem
356 | 10 nF | 50 V | Ceramic Disc | NB module |  |  |  | idem
357 | 10 nF | 50 V | Ceramic Disc | NB module |  |  |  | idem
359 | 10 nF | 50 V | Ceramic Disc | NB module |  |  |  | idem
361 | 10 nF | 50 V | Ceramic Disc | NB module |  |  |  | idem
364 | 10 nF | 50 V | Ceramic Disc | NB module |  |  |  | idem
365 | 10 nF | 50 V | Ceramic Disc | NB module |  |  |  | idem
376 | 10 nF | 500 V | Ceramic Disc | NB module |  |  |  | idem
367 | 100 pF | 500V | Mica | NB module |  |  |  | idem
368 | 100 pF | 500V | Mica | NB module |  |  |  | idem
370 | 100 pF | 500V | Mica | NB module |  |  |  | idem
371 | 100 pF | 500V | Mica | NB module |  |  |  | idem
375 | 100 uF | 16 V | Electrolytic | NB module |  |  |  | idem
373 | 1000 pF | 50 V | Ceramic Disc | NB module |  |  |  | idem
352 | 150 pF | 500V | Mica | NB module |  |  |  | idem
358 | 150 pF | 500V | Mica | NB module |  |  |  | idem
362 | 150 pF | 500V | Mica | NB module |  |  |  | idem
366 | 150 pF | 500V | Mica | NB module |  |  |  | idem
369 | 220 nF | 50 V | Mylar | NB module |  |  |  | idem
353 | 250 pF | 500V | Mica | NB module | C353 also in SSB detector |  |  | 200pF 500V Mica
360 | 3.3 uF | 16 V | Electrolytic | NB module |  |  |  | idem
372 | 47 nF | 50 V | Ceramic Disc | NB module |  |  |  | idem
374 | 47 nF | 50 V | Ceramic Disc | NB module |  |  |  | idem
354 | 70 pF | 500V | Mica | NB module |  |  |  | idem
40 | 10 nF | 500 V | Ceramic Disc | PA |  |  |  | idem
41 | 10 nF | 500 V | Ceramic Disc | PA |  |  |  | idem
43 | 10 nF | 500 V | Ceramic Disc | PA |  |  |  | idem
49 | 10 nF | 500 V | Ceramic Disc | PA |  |  |  | idem
89 | 10 pF | 500V | Mica | PA |  |  |  | idem
93 | 10 pF | 500V | Mica | PA | 5pF in list |  |  | 5pF 500V Mica
46 | 1000 pF | 3 kV | Mica | PA |  |  |  | idem
86 | 1000 pF | 1.5 kV | Mica | PA |  |  |  | idem
99 | 280 pF | 3kV | Ceramic RDA40 | PA |  |  |  | idem
47 | 300 pF | 1.5 kV | Mica | PA | 200pF in list |  |  | 300pF 1.5kV Mica
94 | 300 pF | 500V | Mica | PA |  |  |  | idem
39 | 47 nF | 50 V | Ceramic Disc | PA |  |  |  | idem
42 | 47 nF | 50 V | Ceramic Disc | PA |  |  |  | idem
48 | 500 pF | 1.5 kV | Mica | PA | 200pF in list |  |  | 500pF 1.5kV Mica
45 | 5000 pF | 3 kV | Mica | PA |  |  |  | idem
100 | 80 pF | 3 kV | Ceramic RDA30 | PA |  |  |  | idem
VC 2 |  | - | CV air | PA |  |  |  | idem
VC 3 |  | - | CV air | PA |  |  |  | idem
VC 1 |  | - | CV air | Preselector CV |  |  |  | idem
206 | 10 nF | 500 V | Ceramic Disc | RX 1st Mixer |  |  |  | idem
208 | 10 nF | 500 V | Ceramic Disc | RX 1st Mixer |  |  |  | idem
287 | 10 nF | 500 V | Ceramic Disc | RX 1st Mixer |  |  |  | idem
2127 | 10 uF | 250 V | Electrolytic | RX 1st Mixer |  |  |  | idem
205 | 1000 pF | 500V | Mica | RX 1st Mixer |  |  |  | idem
2116 | 15 pF | 500V | Mica | RX 1st Mixer |  |  |  | idem
79 | 250 pF | 500V | Mica | RX 1st Mixer |  |  |  | idem
TC 206 | 40 pF | - | Trimmer Ceramic | RX 1st Mixer |  |  |  | idem
TC 207 | 40 pF | - | Trimmer Ceramic | RX 1st Mixer |  |  |  | idem
228 | 10 nF | 500 V | Ceramic Disc | RX 2nd IF |  |  |  | idem
229 | 10 nF | 500 V | Ceramic Disc | RX 2nd IF |  |  |  | idem
231 | 10 nF | 500 V | Ceramic Disc | RX 2nd IF |  |  |  | idem
2121 | 10 nF | 500 V | Ceramic Disc | RX 2nd IF |  |  |  | idem
227 | 1000 pF | 500V | Mica | RX 2nd IF |  |  |  | idem
TC 205 | 20 pF | - | Trimmer Ceramic | RX 2nd IF |  |  |  | idem
226 | 70 pF | 500V | Mica | RX 2nd IF |  |  |  | idem
230 | 70 pF | 500V | Mica | RX 2nd IF |  |  |  | idem
221 | 10 nF | 500 V | Ceramic Disc | RX 2nd IF / TX 1st IF |  |  |  | idem
222 | 10 nF | 500 V | Ceramic Disc | RX 2nd IF / TX 1st IF |  |  |  | idem
225 | 10 nF | 500 V | Ceramic Disc | RX 2nd IF / TX 1st IF |  |  |  | idem
469 | 3 pF | ? | ? | RX 2nd IF / TX 1st IF |  |  |  | not listed
223 | 70 pF | 500V | Mica | RX 2nd IF / TX 1st IF |  |  |  | idem
213 | 10 nF | 500 V | Ceramic Disc | RX 2nd Mixer |  |  |  | idem
214 | 10 nF | 500 V | Ceramic Disc | RX 2nd Mixer |  |  |  | idem
2126 | 10 nF | 500 V | Ceramic Disc | RX 2nd Mixer |  |  |  | idem
98 | 10 pF | 500V | Mica | RX 2nd Mixer |  |  |  | idem
209 | 1000 pF | 500V | Mica | RX 2nd Mixer |  |  |  | idem
212 | 15 pF | 500V | Mica | RX 2nd Mixer |  |  |  | idem
TC 208 | 40 pF | - | Trimmer Ceramic | RX 2nd Mixer |  |  |  | idem
96 | 50pF | 500V | Mica | RX 2nd Mixer |  |  |  | idem
7 | 10 nF | 500 V | Ceramic Disc | RX RF Amp |  |  |  | idem
8 | 10 nF | 500 V | Ceramic Disc | RX RF Amp |  |  |  | idem
123 | 10 nF | 500 V | Ceramic Disc | RX RF Amp | not listed |  |  | not listed
74 | 10 pF | 500V | Mica | RX RF Amp |  |  |  | idem
101 | 10 pF | 500V | Mica | RX RF Amp |  |  |  | idem
908 | 10 pF | 500V | Mica | RX RF Amp | not listed |  |  | not listed
3 | 100 pF | 500V | Mica | RX RF Amp |  |  |  | idem
6 | 100 pF | 500V | Mica | RX RF Amp |  |  |  | idem
122 | 100 pF | ? | ? | RX RF Amp | not listed |  |  | not listed
4 | 1000 pF | 500V | Mica | RX RF Amp |  |  |  | idem
71 | 1000 pF | 500V | Mica | RX RF Amp |  |  |  | 1000pF 1kV Mica
902 | 15 pF | 500V | Mica | RX RF Amp |  |  |  | idem
2 | 150 pF | 500V | Mica | RX RF Amp |  |  |  | idem
10 | 150 pF | 500V | Mica | RX RF Amp |  |  |  | idem
801 | 150 pF | 500V | Mica | RX RF Amp |  |  |  | idem
75 | 20 pF | 1 kV | Mica | RX RF Amp | 500V in list |  |  | 20pF 1kV Mica
907 | 30 pF | 500V | Mica | RX RF Amp |  |  |  | idem
806 | 470 pF | 500V | Mica | RX RF Amp |  |  |  | idem
808 | 50 pF | 500V | Mica | RX RF Amp | not listed |  |  | not listed
802 | 50pF | 500V | Mica | RX RF Amp |  |  |  | idem
805 | 50pF | 500V | Mica | RX RF Amp |  |  |  | idem
904 | 50pF | 500V | Mica | RX RF Amp |  |  |  | idem
807 | 60pF | 500V | Mica | RX RF Amp |  |  |  | idem
903 | 60pF | 500V | Mica | RX RF Amp |  |  |  | idem
804 | 70 pF | 500V | Mica | RX RF Amp |  |  |  | idem
901 | 70 pF | 500V | Mica | RX RF Amp |  |  |  | idem
803 | 80 pF | 500V | Mica | RX RF Amp |  |  |  | idem
2133 | 1 uF | 16 V | Electrolytic | SSB CW Detector | not listed |  |  | not listed
238 | 10 nF | 500 V | Ceramic Disc | SSB CW Detector |  |  |  | idem
281 | 10 pF | 500V | Mica | SSB CW Detector |  |  |  | idem
2134 | 10 pF | 500V | Mica | SSB CW Detector | not listed (=C234 in FTDX560) |  |  | not listed
239 | 100 pF | ? | ? | SSB CW Detector | not listed |  |  | not listed
353 | 1000 pF | ? | ? | SSB CW Detector | C353 also in NB (duplicate ref) |  |  | not listed
272 | 22 uF | 160 V | Electrolytic | SSB CW Detector |  |  |  | idem
283 | 4.7 nF | 500 V | Ceramic Disc | SSB CW Detector |  |  |  | idem
2109 | 5 pF | 500V | Mica | SSB CW Detector |  |  |  | idem
232 | 70 pF | 500V | Mica | SSB CW Detector |  |  |  | idem
113 | 1 uF | 220 V | Paper | Supply 110-220V |  |  |  | idem
63 | 4.7 nF | 1.4 kV | Ceramic Disc | Supply 110-220V |  |  |  | idem
64 | 4.7 nF | 1.4 kV | Ceramic Disc | Supply 110-220V |  |  |  | idem
513 | 10 nF | 500 V | Ceramic Disc | Supply Bias |  |  |  | idem
65 | 22 uF | 160 V | Electrolytic | Supply Bias |  |  |  | idem
66 | 22 uF | 160 V | Electrolytic | Supply Bias |  |  |  | idem
107 | 10 nF | 1.4 kV | Ceramic Disc | Supply HT |  |  |  | idem
601 | 100 uF | 500 V | Electrolytic | Supply HT |  |  |  | idem
602 | 100 uF | 500 V | Electrolytic | Supply HT |  |  |  | idem
501 | 4.7 nF | 1.4 kV | Ceramic Disc | Supply HT |  |  |  | idem
502 | 4.7 nF | 1.4 kV | Ceramic Disc | Supply HT |  |  |  | idem
503 | 4.7 nF | 1.4 kV | Ceramic Disc | Supply HT |  |  |  | idem
504 | 4.7 nF | 1.4 kV | Ceramic Disc | Supply HT |  |  |  | idem
514 | 1000 uF | 16 V | Electrolytic | Supply LT (for TR) |  |  |  | idem
97 | 220 uF | 25 V | Electrolytic | Supply LT (for TR) |  |  |  | idem
298 | 470 uF | 25 V | Electrolytic | Supply LT (for TR) | schematic error: noted C296 |  |  | idem
299 | 470 uF | 16 V | Electrolytic | Supply LT (for TR) |  |  |  | idem
31 | 10 nF | 500 V | Ceramic Disc | Supply MT |  |  |  | idem
50 | 10 nF | 500 V | Ceramic Disc | Supply MT |  |  |  | idem
52 | 10 nF | 500 V | Ceramic Disc | Supply MT |  |  |  | idem
108 | 10 nF | 500 V | Ceramic Disc | Supply MT |  |  |  | idem
73 | 22 uF | 350 V | Electrolytic | Supply MT |  |  |  | idem
603 | 3 x 47 uF | 400 V | Electrolytic | Supply MT |  |  |  | idem
509 | 4.7 nF | 1.4 kV | Ceramic Disc | Supply MT |  |  |  | idem
510 | 4.7 nF | 1.4 kV | Ceramic Disc | Supply MT |  |  |  | idem
511 | 4.7 nF | 1.4 kV | Ceramic Disc | Supply MT |  |  |  | idem
512 | 4.7 nF | 1.4 kV | Ceramic Disc | Supply MT |  |  |  | idem
92 | 47 uF | 350 V | Electrolytic | Supply MT |  |  |  | idem
95 | 47 uF | 350 V | Electrolytic | Supply MT |  |  |  | idem
2115 | 1 nF | ? | ? | Tone Oscillator | not listed |  |  | idem
2107 | 1 uF | 16 V | Electrolytic | Tone Oscillator |  |  |  | idem
294 | 10 nF | 500 V | Ceramic Disc | Tone Oscillator |  |  |  | idem
295 | 10 nF | 500 V | Ceramic Disc | Tone Oscillator |  |  |  | idem
2105 | 10 nF | 500 V | Ceramic Disc | Tone Oscillator |  |  |  | idem
2111 | 10 uF | 160 V | Electrolytic | Tone Oscillator |  |  |  | idem
2100 | 150 pF | 500V | Mica | Tone Oscillator |  |  |  | idem
2101 | 150 pF | 500V | Mica | Tone Oscillator |  |  |  | idem
2102 | 150 pF | 500V | Mica | Tone Oscillator |  |  |  | idem
2112 | 470 nF | 160 V | Paper | Tone Oscillator |  |  |  | idem
202 | 10 nF | 500 V | Ceramic Disc | TX 1st Mixer |  |  |  | idem
203 | 10 nF | 500 V | Ceramic Disc | TX 1st Mixer |  |  |  | idem
297 | 10 nF | 500 V | Ceramic Disc | TX 1st Mixer |  |  |  | idem
23 | 10 nF | 500 V | Ceramic Disc | TX 2nd Mixer |  |  |  | idem
24 | 10 nF | 500 V | Ceramic Disc | TX 2nd Mixer |  |  |  | idem
69 | 10 nF | 500 V | Ceramic Disc | TX 2nd Mixer |  |  |  | idem
25 | 100 pF | 1 kV | Mica | TX 2nd Mixer |  |  |  | idem
120 | 47 nF | 500 V | Ceramic Disc | TX 2nd Mixer | not listed |  |  | not listed
111 | 1 nF | 500 V | Feed Through | VFO |  |  |  | idem
112 | 1 nF | 500 V | Feed Through | VFO |  |  |  | idem
70 | 10 nF | 500 V | Ceramic Disc | VFO |  |  |  | idem
403 | 10 nF | 500 V | Ceramic Disc | VFO |  |  |  | idem
406 | 10 nF | 50 V | Ceramic Disc | VFO |  |  |  | idem
407 | 10 nF | 50 V | Ceramic Disc | VFO |  |  |  | idem
409 | 10 nF | 50 V | Ceramic Disc | VFO |  |  |  | idem
412 | 10 nF | 50 V | Ceramic Disc | VFO |  |  |  | idem
413 | 10 nF | 50 V | Ceramic Disc | VFO |  |  |  | idem
414 | 10 nF | 500 V | Ceramic Disc | VFO |  |  |  | idem
421 | 10 nF | 50 V | Ceramic Disc | VFO |  |  |  | idem
404 | 10 pF | 500 V | Ceramic NPO | VFO |  |  |  | idem
418 | 10 pF | 500 V | Ceramic N750 | VFO |  |  |  | idem
408 | 100 pF | 500V | Mica | VFO |  |  |  | idem
TC 402 | 2 x 10 pF | - | Trimmer Air | VFO |  |  |  | idem
416 | 20 pF | 500 V | Ceramic NPO | VFO |  |  |  | idem
417 | 20 pF | 500 V | Ceramic N750 | VFO |  |  |  | idem
410 | 200 pF | 500V | Mica | VFO |  |  |  | idem
411 | 200 pF | 500V | Mica | VFO |  |  |  | idem
405 | 2000 pF | 500V | Mica | VFO |  |  |  | idem
TC 401 | 30 pF | - | Trimmer Air | VFO |  |  |  | idem
420 | 4 pF | 500 V | Ceramic N750 | VFO |  |  |  | idem
401 | 650 pF | 500V | Mica | VFO |  |  |  | idem
402 | 650 pF | 500V | Mica | VFO |  |  |  | idem
415 | 8 pF | 500 V | Ceramic NPO | VFO |  |  |  | idem
419 | 82 pF | 500 V | Ceramic NPO | VFO |  |  |  | idem
VC 401 |  | - | CV air | VFO |  |  |  | idem
2125 | 1 pF | 500V | Mica | VFO buffer |  |  |  | idem
274 | 10 nF | 500 V | Ceramic Disc | VFO buffer |  |  |  | idem
275 | 10 nF | 500 V | Ceramic Disc | VFO buffer |  |  |  | idem
276 | 10 nF | 500 V | Ceramic Disc | VFO buffer |  |  |  | idem
273 | 100 pF | 500V | Mica | VFO buffer |  |  |  | idem
2122 | 100 pF | 500V | Mica | VFO buffer |  |  |  | idem
277 | 15 pF | 500V | Mica | VFO buffer |  |  |  | idem
279 | 30 pF | 500V | Mica | VFO buffer |  |  |  | idem
278 | 40 pF | 500V | Mica | VFO buffer |  |  |  | idem
83 | 10 nF | 500 V | Ceramic Disc | VOX Amp / Relay Control / PTT |  |  |  | idem
259 | 10 nF | 500 V | Ceramic Disc | VOX Amp / Relay Control / PTT |  |  |  | idem
262 | 10 nF | 500 V | Ceramic Disc | VOX Amp / Relay Control / PTT |  |  |  | idem
260 | 10 uF | 16 V | Electrolytic | VOX Amp / Relay Control / PTT |  |  |  | idem
263 | 100 nF | 50 V | Mylar | VOX Amp / Relay Control / PTT |  |  |  | idem
280 | 100 nF | 50 V | Mylar | VOX Amp / Relay Control / PTT |  |  |  | idem
2129 | 47 nF | 50 V | Ceramic Disc | VOX Amp / Relay Control / PTT |  |  |  | idem
1301 | 10 nF | 50 V | Ceramic Disc | XTAL Filter |  |  |  | idem
1302 | 10 nF | 50 V | Ceramic Disc | XTAL Filter |  |  |  | idem
1303 | 10 nF | 50 V | Ceramic Disc | XTAL Filter |  |  |  | idem
1304 | 10 nF | 50 V | Ceramic Disc | XTAL Filter |  |  |  | idem
1305 | 10 nF | 500 V | Ceramic Disc | XTAL Filter |  |  |  | idem
1306 | 10 nF | 500 V | Ceramic Disc | XTAL Filter |  |  |  | idem
1307 | 10 nF | 500 V | Ceramic Disc | XTAL Filter |  |  |  | idem
1308 | 10 nF | 500 V | Ceramic Disc | XTAL Filter |  |  |  | idem
217 | 100 pF | 500V | Mica | XTAL Filter |  |  |  | idem
219 | 100 pF | 500V | Mica | XTAL Filter |  |  |  | idem
215 | 150 pF | 500V | Mica | XTAL Filter |  |  |  | idem
216 | 150 pF | 500V | Mica | XTAL Filter |  |  |  | idem
378 | 2 pF | 500V | Mica | XTAL Filter | not listed (see C363) |  |  | see C363
2130 | 400 pF | ? | ? | XTAL Filter | not listed |  |  | idem
114 | - | - | - | xx not FTDX505 |  |  |  | 47nF 50V Ceramic
2132 | - | - | - | xx not FTDX505 |  |  |  | 10nF 500V Ceramic
235 | 10 nF | 500 V | Ceramic Disc | xx not on schematic |  |  |  | idem
2128 | 10 nF | 500 V | Ceramic Disc | xx not on schematic |  |  |  | idem
110 | 10 pF | 500V | Mica | xx not on schematic |  |  |  | idem
234 | 10 pF | 500V | Mica | xx not on schematic | replaced by C2134 |  |  | idem
2155 | 1000 pF | 500V | Mica | xx not on schematic |  |  |  | idem
1105 | 15 pF | 500V | Mica | xx not on schematic |  |  |  | idem
363 | 2 pF | 500V | Mica | xx not on schematic | see C378 |  |  | 2pF 500V Mica
313 | 50pF | 500V | Mica | xx not on schematic |  |  |  | idem
2108 | 50pF | 500V | Mica | xx not on schematic |  |  |  | idem

## R
R | Sommerkamp FTDX 505 schematic | [5 empty] | Yaesu FTDX 560 | Warning
ref | value | rating | Circuit | Comment | check | Restoration / Upgrade | comp. list | R 002 to R 011 are different from R 2 to R 11. They appear at end (start) when ascending (descending) sorting on the R column.
2127 | 3.3 k | 1/2 W | AF Amp | not listed |  |  | idem
268 | 47 k | 1/2 W | AF Amp |  |  |  | idem
272 | 2.2 k | 1/2 W | AF Amp |  |  |  | idem
273 | 220 k | 1/2 W | AF Amp |  |  |  | idem
274 | 470 k | 1/2 W | AF Amp |  |  |  | idem
275 | 220 | 1 W | AF Amp |  |  |  | idem
2110 | 3.3 M | 1/2 W | AF Amp |  |  |  | idem
VR 9 | 500 k | pot A + push | AF Amp |  |  |  | idem
2128 | 22 k | 1/2 W | AGC | not listed |  |  | not listed
2129 | 10 k | 1/2 W | AGC | not listed |  |  | not listed
2130 | 10 k | 1/2 W | AGC | not listed |  |  | not listed
2131 | 100 k | 1/2 W | AGC | not listed |  |  | not listed
VR 205 | 5 k | trimmer B | AGC | not listed |  |  | not listed
224 | 5.6 M | 1/2 W | AGC |  |  |  | idem
225 | 2.2 M | 1/2 W | AGC |  |  |  | idem
226 | 470 k | 1/2 W | AGC |  |  |  | idem
20 | 1 k | 1/2 W | ALC |  |  |  | idem
22 | 10 k | 1/2 W | ALC |  |  |  | idem
29 | 1 M | 1/2 W | ALC |  |  |  | idem
451 | 100 | 1/2 W | AM module | not listed |  |  | not listed
452 | 100 | 1/2 W | AM module | not listed |  |  | not listed
453 | 47 k | 1/2 W | AM module | not listed |  |  | not listed
454 | 1 k | 1/2 W | AM module | not listed |  |  | not listed
455 | 100 | 1/2 W | AM module | not listed |  |  | not listed
456 | 33 k | 1/2 W | AM module | not listed |  |  | not listed
457 | 3.3 k | 1/2 W | AM module | not listed |  |  | not listed
458 | 1 k | 1/2 W | AM module | not listed |  |  | not listed
459 | 1 k | 1/2 W | AM module | not listed |  |  | not listed
460 | 47 k | 1/2 W | AM module | not listed |  |  | not listed
461 | 4.7 k | 1/2 W | AM module | not listed |  |  | not listed
462 | 22 k | 1/2 W | AM module | not listed |  |  | not listed
463 | 4.7 k | 1/2 W | AM module | not listed |  |  | not listed
464 | 1 k | 1/2 W | AM module | not listed |  |  | not listed
VR 451 | 10 k | trimmer B | AM module | not listed |  |  | not listed
2124 | 33 k | 1/2 W | Balanced Modulator | not listed |  |  | idem
298 | 2.2 k | 1/2 W | Balanced Modulator | schematic error: noted R299 |  |  | idem
240 | 47 k | 1/2 W | Balanced Modulator |  |  |  | idem
241 | 47 k | 1/2 W | Balanced Modulator |  |  |  | idem
242 | 22 k | 1/2 W | Balanced Modulator |  |  |  | idem
243 | 47 k | 1/2 W | Balanced Modulator |  |  |  | idem
244 | 1 k | 1/2 W | Balanced Modulator |  |  |  | idem
245 | 47 k | 1/2 W | Balanced Modulator |  |  |  | idem
246 | 47 k | 1/2 W | Balanced Modulator |  |  |  | idem
247 | 4.7 k | 1/2 W | Balanced Modulator |  |  |  | idem
248 | 47 k | 1/2 W | Balanced Modulator |  |  |  | idem
249 | 47 k | 1/2 W | Balanced Modulator |  |  |  | idem
250 | 47 k | 1/2 W | Balanced Modulator |  |  |  | idem
263 | 470 k | 1/2 W | Balanced Modulator |  |  |  | idem
297 | 2.2 k | 1/2 W | Balanced Modulator |  |  |  | idem
VR 201 | 5 k | trimmer B | Balanced Modulator |  |  |  | idem
301 | 10 k | 1/2 W | Calibrator 100kHz/25kHz |  |  |  | idem
302 | 100 k | 1/2 W | Calibrator 100kHz/25kHz |  |  |  | idem
303 | 100 | 1/2 W | Calibrator 100kHz/25kHz |  |  |  | idem
304 | 33 k | 1/2 W | Calibrator 100kHz/25kHz |  |  |  | idem
305 | 4.7 k | 1/2 W | Calibrator 100kHz/25kHz |  |  |  | idem
306 | 27 k | 1/2 W | Calibrator 100kHz/25kHz |  |  |  | idem
307 | 4.7 k | 1/2 W | Calibrator 100kHz/25kHz |  |  |  | idem
308 | 10 k | 1/2 W | Calibrator 100kHz/25kHz |  |  |  | idem
309 | 100 k | 1/2 W | Calibrator 100kHz/25kHz |  |  |  | idem
310 | 100 | 1/2 W | Calibrator 100kHz/25kHz |  |  |  | idem
VR 301 | 10 k | trimmer B | Calibrator 100kHz/25kHz |  |  |  | idem
2001 | 100 k | 1/2 W | Carrier Buffer (PB-1245) | not listed |  |  | not listed
2002 | 150 k | 1/2 W | Carrier Buffer (PB-1245) | not listed |  |  | not listed
2003 | 1 k | 1/2 W | Carrier Buffer (PB-1245) | not listed |  |  | not listed
2004 | 4.7 k | 1/2 W | Carrier Buffer (PB-1245) | not listed |  |  | not listed
2005 | 4.7 k | 1/2 W | Carrier Buffer (PB-1245) | not listed |  |  | not listed
2006 | 560 k | 1/2 W | Carrier Buffer (PB-1245) | not listed |  |  | not listed
VR 15 | 50 k | ? | Carrier Buffer (PB-1245) | not listed |  |  | not listed
VR 5 | 50 k | pot B | Carrier Buffer (PB-1245) |  |  |  | 50 k pot A
235 | 1 k | 1/2 W | Carrier Oscillator |  |  |  | idem
236 | 47 k | 1/2 W | Carrier Oscillator |  |  |  | idem
237 | 1 k | 1/2 W | Carrier Oscillator |  |  |  | idem
238 | 47 k | 1/2 W | Carrier Oscillator |  |  |  | idem
2107 | 10 k | 1/2 W | Carrier Oscillator |  |  |  | idem
R 002 | 33 k | 5 W | Carrier shift |  |  |  | idem
R 003 | 1.5 k | 1/2 W | Carrier shift |  |  |  | idem
R 004 | 3.3 k | 1/2 W | Carrier shift |  |  |  | idem
R 005 | 33 k | 1 W | Carrier shift |  |  |  | idem
R 006 | 1 k | 1/2 W | Carrier shift |  |  |  | idem
R 007 | 5.1 k | 1/2 W | Carrier shift |  |  |  | idem
R 008 | 5.1 k | 1/2 W | Carrier shift |  |  |  | idem
R 009 | 100 k | 1/2 W | Carrier shift |  |  |  | idem
R 010 | 68 k | 1/2 W | Carrier shift |  |  |  | idem
R 011 | 100 k | 1 W | Carrier shift |  |  |  | idem
58 | 100 | 1/2 W | CW Key |  |  |  | idem
4 | 1 k | 1/2 W | Driver |  |  |  | idem
14 | 47 k | 1/2 W | Driver |  |  |  | idem
15 | 220 | 1/2 W | Driver |  |  |  | idem
16 | 47 k | 3 W | Driver |  |  |  | idem
17 | 4.7 k | 5 W | Driver |  |  |  | idem
19 | 2.2 k | 1/2 W | Driver |  |  |  | idem
36 | 56 | 1/2 W | Driver |  |  |  | idem
39 | 56 | 1/2 W | Driver |  |  |  | idem
55 | 33 k | 1/2 W | Driver |  |  |  | idem
5 | 47 k | 1/2 W | Local Oscillator |  |  |  | idem
6 | 1 k | 1/2 W | Local Oscillator |  |  |  | idem
37 | 5.1 k | 1/2 W | Local Oscillator |  |  |  | idem
47 | 10 k | 1/2 W | Local Oscillator |  |  |  | idem
258 | 3.3 k | 1/2 W | Mic Amp | error: noted R256 (duplicate) |  |  | idem
252 | 100 k | 1/2 W | Mic Amp |  |  |  | idem
253 | 2.2 k | 1/2 W | Mic Amp |  |  |  | idem
254 | 470 k | 1/2 W | Mic Amp |  |  |  | idem
256 | 100 k | 1/2 W | Mic Amp |  |  |  | idem
257 | 220 k | 1/2 W | Mic Amp |  |  |  | idem
259 | 47 k | 1/2 W | Mic Amp |  |  |  | idem
260 | 4.7 k | 1/2 W | Mic Amp |  |  |  | idem
2109 | 470 k | 1/2 W | Mic Amp |  |  |  | idem
VR 6 | 500 k | pot A | Mic Amp |  |  |  | 500 k pot B
351 | 10 k | 1/4 W | NB module |  |  |  | idem
352 | 22 k | 1/4 W | NB module |  |  |  | idem
353 | 1 k | 1/4 W | NB module |  |  |  | idem
354 | 100 | 1/4 W | NB module |  |  |  | idem
355 | 1 k | 1/4 W | NB module |  |  |  | idem
356 | 10 k | 1/4 W | NB module |  |  |  | idem
357 | 33 k | 1/4 W | NB module |  |  |  | idem
358 | 470 | 1/4 W | NB module |  |  |  | idem
359 | 100 | 1/4 W | NB module |  |  |  | idem
360 | 100 k | 1/4 W | NB module |  |  |  | idem
361 | 100 k | 1/4 W | NB module |  |  |  | idem
362 | 3.3 k | 1/4 W | NB module |  |  |  | 2.7k 1/4W
363 | 3.3 k | 1/4 W | NB module |  |  |  | idem
364 | 330 | 1/2 W | NB module |  |  |  | idem
365 | 22 | PTH62BM220M | NB module |  |  |  | idem
VR 351 | 2.2 k | trimmer B | NB module |  |  |  | idem
21 | 56 | 1/2 W | PA |  |  |  | idem
23 | 56 | 1 W | PA |  |  |  | idem
24 | 56 | 1/2 W | PA |  |  |  | idem
25 | - | meter shunt | PA |  |  |  | idem
26 | 56 | 1 W | PA |  |  |  | idem
40 | 100 | 1/2 W | PA |  |  |  | idem
41 | 100 | 1/2 W | PA |  |  |  | idem
VR 14 | 5 k | trimmer B | PA |  |  |  | idem
205 | 100 k | 1/2 W | RX 1st Mixer |  |  |  | idem
207 | 1 k | 1/2 W | RX 1st Mixer |  |  |  | idem
208 | 100 k | 1/2 W | RX 1st Mixer |  |  |  | idem
209 | 1 k | 1/2 W | RX 1st Mixer |  |  |  | idem
2122 | 22 k | 1/2 W | RX 1st Mixer |  |  |  | idem
220 | 100 k | 1/2 W | RX 2nd IF |  |  |  | idem
221 | 56 | 1/2 W | RX 2nd IF |  |  |  | idem
230 | 1 k | 1/2 W | RX 2nd IF |  |  |  | idem
VR 1 | 50 k | pot B | RX 2nd IF / TX 1st IF | ALC adjust (meter) |  |  | idem
215 | 100 k | 1/2 W | RX 2nd IF / TX 1st IF |  |  |  | idem
216 | 100 | 1/2 W | RX 2nd IF / TX 1st IF |  |  |  | idem
217 | 22 k | 1/2 W | RX 2nd IF / TX 1st IF |  |  |  | idem
218 | 5.6 k | 1 W | RX 2nd IF / TX 1st IF |  |  |  | idem
219 | 1 k | 1/2 W | RX 2nd IF / TX 1st IF |  |  |  | idem
2132 | 3.3 k | 1/2 W | RX 2nd Mixer | not listed |  |  | not listed
210 | 100 k | 1/2 W | RX 2nd Mixer |  |  |  | idem
211 | 22 k | 1/2 W | RX 2nd Mixer |  |  |  | idem
212 | 100 | 1/2 W | RX 2nd Mixer |  |  |  | idem
213 | 15 k | 1/2 W | RX 2nd Mixer |  |  |  | idem
2123 | 22 k | 1/2 W | RX 2nd Mixer |  |  |  | idem
42 | 56 | 1/2 W | RX RF Amp | schematic error: noted R44 |  |  | idem
1 | 1 M | 1/2 W | RX RF Amp |  |  |  | idem
2 | 470 k | 1/2 W | RX RF Amp |  |  |  | idem
3 | 100 | 1/2 W | RX RF Amp |  |  |  | idem
44 | 56 | 1/2 W | RX RF Amp |  |  |  | idem
56 | 5.6 | 1/2 W | RX RF Amp |  |  |  | idem
57 | 10 | 1/2 W | RX RF Amp |  |  |  | idem
59 | 10 | 1/2 W | RX RF Amp |  |  |  | idem
VR 10 | 50 | pot B | RX RF Amp |  |  |  | idem
VR 2 | 10 k | pot C | RX RF Amp |  |  |  | idem
233 | 100 k | 1/2 W | SSB CW Detector |  |  |  | not listed
234 | 1 M | 1/2 W | SSB CW Detector |  |  |  | not listed
276 | 10 k | 1/2 W | SSB CW Detector |  |  |  | idem
288 | 470 | 1/2 W | SSB CW Detector |  |  |  | idem
289 | 1 k | 1/2 W | SSB CW Detector |  |  |  | idem
290 | 100 k | 1/2 W | SSB CW Detector |  |  |  | idem
291 | 47 k | 1/2 W | SSB CW Detector |  |  |  | idem
292 | 47 k | 1/2 W | SSB CW Detector |  |  |  | idem
514 | 6.8 k | 1/2 W | Supply Bias | 10k in list |  |  | 10k 1/2W
50 | 33 k | 2 W | Supply Bias |  |  |  | idem
513 | 4.7 k | 1 W | Supply Bias |  |  |  | idem
515 | 100 k | 1/2 W | Supply Bias |  |  |  | idem
516 | 22 k | 1 W | Supply Bias |  |  |  | idem
VR 11 | 20 k | pot B | Supply Bias |  |  |  | idem
501 | 470 k | 1/2 W | Supply HT |  |  |  | idem
502 | 470 k | 1/2 W | Supply HT |  |  |  | idem
503 | 470 k | 1/2 W | Supply HT |  |  |  | idem
504 | 470 k | 1/2 W | Supply HT |  |  |  | idem
505 | 470 k | 1/2 W | Supply HT |  |  |  | idem
506 | 470 k | 1/2 W | Supply HT |  |  |  | idem
507 | 470 k | 1/2 W | Supply HT |  |  |  | idem
508 | 470 k | 1/2 W | Supply HT |  |  |  | idem
601 | 470 k | 1/2 W | Supply HT |  |  |  | idem
602 | 470 k | 1/2 W | Supply HT |  |  |  | idem
2119 | 680 | 1/2 W | Supply LT (for TR) | not listed |  |  | idem
293 | 560 | 1/2 W | Supply LT (for TR) |  |  |  | idem
294 | 470 | 1/2 W | Supply LT (for TR) |  |  |  | idem
295 | 1 k | 1/2 W | Supply LT (for TR) |  |  |  | idem
296 | 3.3 k | 1/2 W | Supply LT (for TR) |  |  |  | idem
2121 | 1 k | 1/2 W | Supply LT (for TR) |  |  |  | idem
VR 202 | 1 k | trimmer B | Supply LT (for TR) |  |  |  | idem
18 | 5.1 k | 2 W | Supply MT |  |  |  | idem
34 | 27 k | 5 W | Supply MT |  |  |  | idem
35 | 33 k | 2 W | Supply MT |  |  |  | idem
48 | 1.5 k | 20 W | Supply MT |  |  |  | idem
49 | 4 k | 20 W | Supply MT |  |  |  | idem
517 | 5.6 | 4 W | Supply MT |  |  |  | idem
299 | 470 k | 1/2 W | Tone Oscillator |  |  |  | idem
2100 | 470 k | 1/2 W | Tone Oscillator |  |  |  | idem
2101 | 470 k | 1/2 W | Tone Oscillator |  |  |  | idem
2102 | 2.2 k | 1/2 W | Tone Oscillator |  |  |  | idem
2103 | 470 k | 1/2 W | Tone Oscillator |  |  |  | idem
2104 | 47 k | 1/2 W | Tone Oscillator |  |  |  | idem
2105 | 10 k | 1/2 W | Tone Oscillator |  |  |  | idem
2106 | 100 k | 1/2 W | Tone Oscillator |  |  |  | idem
2112 | 10 k | 1/2 W | Tone Oscillator |  |  |  | idem
2113 | 4.7 k | 1/2 W | Tone Oscillator |  |  |  | idem
VR 203 | 500 k | trimmer B | Tone Oscillator |  |  |  | idem
203 | 390 | 1/2 W | TX 1st Mixer | 120 in list |  |  | 120 1/2W
201 | 1 k | 1/2 W | TX 1st Mixer |  |  |  | idem
202 | 100 k | 1/2 W | TX 1st Mixer |  |  |  | idem
204 | 1 k | 1/2 W | TX 1st Mixer |  |  |  | idem
13 | 560 | 1/2 W | TX 2nd Mixer | 1k in list |  |  | 1k 1/2W
65 | 15 k | 1/2 W | TX 2nd Mixer | not listed |  |  | not listed
11 | 1 k | 1/2 W | TX 2nd Mixer |  |  |  | idem
12 | 100 k | 1/2 W | TX 2nd Mixer |  |  |  | idem
404 | 1 k | 1/2 W | VFO | not listed |  |  | idem
7 | 470 | 1/2 W | VFO |  |  |  | idem
8 | 1 k | 1/2 W | VFO |  |  |  | idem |  | Catalogue ACP
60 | 1 k | 1/2 W | VFO |  |  |  | idem
401 | 10 k | 1/2 W | VFO |  |  |  | idem
402 | 100 k | 1/2 W | VFO |  |  |  | idem
403 | 330 | 1/2 W | VFO |  |  |  | idem
405 | 100 k | 1/2 W | VFO |  |  |  | idem
406 | 330 | 1/2 W | VFO |  |  |  | idem
407 | 1 k | 1/2 W | VFO |  |  |  | idem
408 | 8.2 k | 1/2 W | VFO |  |  |  | idem
409 | 22 k | 1/2 W | VFO |  |  |  | idem
410 | 270 | 1/2 W | VFO |  |  |  | idem
411 | 220 | 1/2 W | VFO |  |  |  | idem
412 | 1 k | 1/2 W | VFO |  |  |  | idem
VR 3 | 1 k | pot B + switch | VFO |  |  |  | idem
VR 4 | 5 k | trimmer B | VFO |  |  |  | idem
277 | 220 | 1/2 W | VFO buffer |  |  |  | idem
278 | 47 k | 1/2 W | VFO buffer |  |  |  | idem
279 | 220 | 1/2 W | VFO buffer |  |  |  | idem
280 | 1 k | 1/2 W | VFO buffer |  |  |  | idem
2125 | 220 | 1/2 W | VFO buffer |  |  |  | idem
286 | 22 k | 1/2 W | VOX Amp / Relay Control / PTT | 15k in list |  |  | 15k 1/2W
45 | 47 k | 1/2 W | VOX Amp / Relay Control / PTT |  |  |  | idem
261 | 100 k | 1/2 W | VOX Amp / Relay Control / PTT |  |  |  | idem
262 | 2.2 k | 1/2 W | VOX Amp / Relay Control / PTT |  |  |  | idem
264 | 220 k | 1/2 W | VOX Amp / Relay Control / PTT |  |  |  | idem
265 | 470 k | 1/2 W | VOX Amp / Relay Control / PTT |  |  |  | idem
266 | 100 k | 1/2 W | VOX Amp / Relay Control / PTT |  |  |  | idem
267 | 1 M | 1/2 W | VOX Amp / Relay Control / PTT |  |  |  | idem
282 | 22 | 1/2 W | VOX Amp / Relay Control / PTT |  |  |  | idem
283 | 10 k | 1/2 W | VOX Amp / Relay Control / PTT |  |  |  | idem
284 | 47 k | 3 W | VOX Amp / Relay Control / PTT |  |  |  | idem
285 | 1 M | 1/2 W | VOX Amp / Relay Control / PTT |  |  |  | idem
287 | 150 k | 1/2 W | VOX Amp / Relay Control / PTT |  |  |  | idem
2126 | 470 k | 1/2 W | VOX Amp / Relay Control / PTT |  |  |  | idem
VR 12 | 3 M | pot B | VOX Amp / Relay Control / PTT |  |  |  | idem
VR 13 | 3 k | pot B | VOX Amp / Relay Control / PTT |  |  |  | idem
VR 7 | 500 k | pot A + switch | VOX Amp / Relay Control / PTT |  |  |  | idem
VR 8 | 500 k | pot A | VOX Amp / Relay Control / PTT |  |  |  | idem
1307 | 100 | 1/2 W | XTAL Filter | not listed |  |  | not listed
1308 | 100 | 1/2 W | XTAL Filter | not listed |  |  | not listed
1301 | 10 k | 1/2 W | XTAL Filter |  |  |  | idem
1302 | 27 k | 1/2 W | XTAL Filter |  |  |  | idem
1303 | 10 k | 1/2 W | XTAL Filter |  |  |  | idem
1304 | 27 k | 1/2 W | XTAL Filter |  |  |  | idem
1305 | 27 k | 1/2 W | XTAL Filter |  |  |  | idem
1306 | 27 k | 1/2 W | XTAL Filter |  |  |  | idem
228 | 100 k | 1/2 W | xx not on schematic |  |  |  | idem
229 | 1 k | 1/2 W | xx not on schematic |  |  |  | idem
286 | 5.6 k | 1/2 W | xx not on schematic |  |  |  | idem
440 | 1 k | 1/2 W | xx not on schematic |  |  |  | idem
2114 | 680 | 1/2 W | xx not on schematic |  |  |  | idem
2120 | 33 k | 1/2 W | xx not on schematic |  |  |  | idem

## L
L | Sommerkamp FTDX 505 schematic |  |  |  |  | Yaesu FTDX 560
ref | Value | Type | Circuit | Comment | Restoration / Upgrade | comp. List
L 10 | ? | ? | PA | not listed |  | idem
L 1001 | ? | ? | Driver | not listed |  | idem
L 1002 | ? | ? | Driver | not listed |  | idem
L 1003 | ? | ? | Driver | not listed |  | idem
L 1004 | ? | ? | Driver | not listed |  | idem
L 1005 | ? | ? | Driver | not listed |  | idem
L 11 | ? | ? | PA | not listed |  | idem
L 15 | ? | ? | PA | not listed |  | idem
L 16 | ? | around R36 | Driver | not listed |  | idem
L 17 | ? | ? | RX 1st Mixer | not listed |  | idem
L 18 | ? | ? | RX 2nd Mixer | not listed |  | idem
L 19 | ? | ? | RX 1st Mixer | not listed |  | idem
L 201 | ? | ? | RX RF Amp | not listed |  | idem
L 209 | ? | ? | RX 1st Mixer | not listed |  | idem
L 210 | ? | ? | RX 2nd Mixer | not listed |  | idem
L 211 | ? | ? | RX 1st Mixer | not listed |  | idem
L 23 | ? | ? | RX RF Amp | not listed |  | idem
L 25 | 250 uH | ? | PA | not listed |  | idem
L 3 | ? | ? | Local Oscillator | not listed |  | idem
L 4 | ? | ? | Local Oscillator | not listed |  | idem
L 401 | ? | choke coil | VFO | not listed |  | idem
L 404 | - | around R412 | VFO | not listed |  | idem
L 5 | ? | around R39 | Driver | not listed |  | idem
L 8 | ? | ? | PA | not listed |  | idem
L 801 | ? | ? | RX RF Amp | not listed |  | idem
L 802 | ? | ? | RX RF Amp | not listed |  | idem
L 803 | ? | ? | RX RF Amp | not listed |  | idem
L 804 | ? | ? | RX RF Amp | not listed |  | idem
L 805 | ? | ? | RX RF Amp | not listed |  | idem
L 806 | ? | ? | RX RF Amp | not listed |  | idem
L 807 | ? | ? | RX RF Amp | not listed |  | idem
L 9 | ? | ? | PA | not listed |  | idem
L 901 | ? | ? | RX RF Amp | not listed |  | idem
L 902 | ? | ? | RX RF Amp | not listed |  | idem
L 903 | ? | ? | RX RF Amp | not listed |  | idem
L 904 | ? | ? | RX RF Amp | not listed |  | idem
L 905 | ? | ? | RX RF Amp | not listed |  | idem
L 906 | ? | ? | RX RF Amp | not listed |  | idem
CH 1 | 1 H 125 mA | Choke coil AF | Supply MT |  |  | idem
L 001 | 2 mH | choke coil | Carrier shift |  |  | idem
L 1 | 250 uH | micro inductor | RX RF Amp |  |  | idem
L 14 | 500 uH | choke coil | PA |  |  | idem
L 2 | 250 uH | micro inductor | Local Oscillator |  |  | idem
L 212 | 250 uH | micro inductor | Supply LT (for TR) |  |  | idem
L 215 | 2 mH | choke coil | RX 1st Mixer |  |  | idem
L 24 | 300 uH | choke coil | PA |  |  | idem
L 301 | 4 mH | choke coil | Calibrator 100kHz/25kHz |  |  | idem
L 302 | 4 mH | choke coil | Calibrator 100kHz/25kHz |  |  | idem
L 351 | 1 mH | choke coil | NB module |  |  | idem
L 352 | 250 uH | micro inductor | NB module |  |  | idem
L 353 | 250 uH | micro inductor | NB module |  |  | idem
L 354 | 250 uH | micro inductor | NB module |  |  | idem
L 355 | 1 mH | choke coil | NB module |  |  | idem
L 402 | 250 uH | choke coil | VFO |  |  | idem
L 403 | 250 uH | micro inductor | VFO |  |  | idem
L 6 | 200 uH | choke coil | Driver |  |  | idem
L 7 | 250 uH | micro inductor | ALC |  |  | idem
T 1 | - | Transfo AF | AF Amp |  |  | idem
T 2 | - | Transfo power | Supply |  |  | idem
L 907 | ? | ? | RX RF Amp | not listed |  | not listed
L 908 | ? | ? | RX RF Amp | not listed |  | not listed
RFC 451 | 250 uH | micro inductor | AM module | not listed |  | not listed
RFC 452 | 250 uH | micro inductor | AM module | not listed |  | not listed
RFC 453 | 22 uH | micro inductor | AM module | not listed |  | not listed
RFC 454 | 22 uH | micro inductor | AM module | not listed |  | not listed
L 808 | ? | ? | RX RF Amp | not listed - duplicate: L808 also in Driver |  | not listed
L 808 | ? | ? | Driver | not listed - duplicate: L808 also in RX RF Amp |  | not listed
L 2001 | 250 uH | micro inductor | Carrier Buffer (PB-1245) | not listed |  | not listed
L 217 | 250 uH | micro inductor | AGC | not listed |  | not listed
L 216 | 250 uH | micro inductor | SSB CW Detector |  |  | not listed

## Others
| goto V | goto TR | goto D | goto X (quartz)
V | Sommerkamp FTDX 505 schematic |  |  |  |  | Yaesu FTDX 560
ref | Value | Type | Circuit | Comment | Restoration / Upgrade | comp. List
V 1 | 6BZ6 |  | RX RF Amp |  |  | idem
V 2 | 6BA6 |  | Local Oscillator |  |  | idem
V 3 | 6AH6 |  | TX 2nd Mixer |  |  | idem
V 4 | 6GK6 |  | Driver |  |  | idem
V 5 | 6KD6 |  | PA |  |  | idem
V 6 | 6KD6 |  | PA |  |  | idem
V 7 | VR105MT |  | Supply MT |  |  | idem
V 201 | 6CB6 |  | TX 1st Mixer |  |  | idem
V 202 | 6CB6 |  | RX 1st Mixer |  |  | idem
V 203 | 6BE6 |  | RX 2nd Mixer |  |  | idem
V 204 | 6BZ6 |  | RX 2nd IF / TX 1st IF |  |  | idem
V 205 | 6BA6 |  | RX 2nd IF |  |  | idem
V 206 | 12AU7 |  | Carrier Oscillator |  |  | idem
V 207 | 7360 |  | Balanced Modulator |  |  | idem
V 208 | 12AX7 |  | Mic Amp |  |  | idem
V 209 | 12AT7 |  | VOX Amp / Relay Control / PTT |  |  | idem
V 210 | 6BM8 |  | AF Amp |  |  | idem
V 211 | 6BA6 |  | VFO buffer |  |  | idem
V 212 | 6U8 |  | Tone Oscillator |  |  | idem
V 213 | 12AU7 |  | SSB CW Detector |  |  | idem
TR | Sommerkamp FTDX 505 schematic |  |  |  |  | Yaesu FTDX 560
ref | Value | Type | Circuit | Comment | Restoration / Upgrade | comp. List
TR 203 | 2SK24 |  | AGC | not listed |  | not listed
TR 451 | MK-10F | FET | AM module | not listed |  | not listed
TR 452 | 2SC372Y | NPN | AM module | not listed |  | not listed
TR 453 | 2SC372Y | NPN | AM module | not listed |  | not listed
TR 301 | 2SC735Y | NPN | Calibrator 100kHz/25kHz |  |  | idem
TR 302 | 2SC735Y | NPN | Calibrator 100kHz/25kHz |  |  | idem
TR 303 | 2SC735Y | NPN | Calibrator 100kHz/25kHz |  |  | idem
TR 304 | 2SC735Y | NPN | Calibrator 100kHz/25kHz |  |  | idem
TR 2001 | 2SC1047C |  | Carrier Buffer (PB-1245) | not listed |  | not listed
TR 001 | 2SC735Y | NPN | Carrier shift |  |  | idem
TR 351 | 2SC711D | NPN | NB module |  |  | idem
TR 352 | 2SC711D | NPN | NB module |  |  | idem
TR 353 | 2SK34E | FET | NB module |  |  | idem
TR 354 | 2SC711D | NPN | NB module |  |  | idem
TR 201 | 2SC504 | NPN | Supply LT (for TR) |  |  | idem
TR 202 | 2SC372Y | NPN | Supply LT (for TR) |  |  | idem
TR 401 | 3SK22G | FET | VFO |  |  | idem
TR 402 | 2SK19G | FET | VFO |  |  | idem
TR 403 | 2SC372Y | NPN | VFO |  |  | idem
D | Sommerkamp FTDX 505 schematic |  |  |  |  | Yaesu FTDX 560
ref | Value | Type | Circuit | Comment | Restoration / Upgrade | comp. List
D 213 | 1S1941 | Si 100V 0.5A | AGC |  |  | idem
D 2 | 1S1941 | Si 100V 0.5A | ALC |  |  | idem
D 3 | 1S1941 | Si 100V 0.5A | ALC |  |  | idem
D 2001 | 1S1007 | Ge 60V 75mA | Carrier Buffer (PB-1245) | not listed |  | not listed
D 2002 | 1S1007 | Ge 60V 75mA | Carrier Buffer (PB-1245) | not listed |  | not listed
D 001 | 1S1944 | Si 600V 0.5A | Carrier shift |  |  | idem
D 002 | 1S1007 | Ge 60V 75mA | Carrier shift |  |  | idem
D 4 | 1S1943 | Si 400V 0.5A | Carrier shift |  |  | idem
D 351 | 1S1007 | Ge 60V 75mA | NB module |  |  | idem
D 352 | 1S1007 | Ge 60V 75mA | NB module |  |  | idem
D 353 | 1S1007 | Ge 60V 75mA | NB module |  |  | idem
D 354 | 1S1007 | Ge 60V 75mA | NB module |  |  | idem
D 355 | 1S1007 | Ge 60V 75mA | NB module |  |  | idem
D 356 | 1S336 | zener | NB module |  |  | idem
D 1 | 1S1007 | Ge 60V 75mA | PA |  |  | idem
D 220 | 1S1007 | Ge 60V 75mA | RX 2nd Mixer |  |  | not listed
D 205 | 1S1007 | Ge 60V 75mA | SSB CW Detector |  | hs | not listed
D 513 | 1S1943 | Si 400V 0.5A | Supply Bias |  |  | idem
D 501 | 10D10 | Si 1000V 1.5A | Supply HT |  |  | idem
D 502 | 10D10 | Si 1000V 1.5A | Supply HT |  |  | idem
D 503 | 10D10 | Si 1000V 1.5A | Supply HT |  |  | idem
D 504 | 10D10 | Si 1000V 1.5A | Supply HT |  |  | idem
D 505 | 10D10 | Si 1000V 1.5A | Supply HT |  |  | idem
D 506 | 10D10 | Si 1000V 1.5A | Supply HT |  |  | idem
D 507 | 10D10 | Si 1000V 1.5A | Supply HT |  |  | idem
D 508 | 10D10 | Si 1000V 1.5A | Supply HT |  |  | idem
D 215 | 1S331 | zener 6.2V | Supply LT (for TR) |  |  | idem
D 216 | 1S336 | zener 11V | Supply LT (for TR) |  |  | idem
D 217 | 1S334 | zener 9.1V | Supply LT (for TR) |  |  | idem
D 514 | 1S1941 | Si 100V 0.5A | Supply LT (for TR) |  |  | idem
D 509 | 1S1944 | Si 600V 0.5A | Supply MT |  |  | idem
D 510 | 1S1944 | Si 600V 0.5A | Supply MT |  |  | idem
D 511 | 1S1944 | Si 600V 0.5A | Supply MT |  |  | idem
D 512 | 1S1944 | Si 600V 0.5A | Supply MT |  |  | idem
D 401 | 1S145 | varactor | VFO |  |  | idem
D 202 | 1S1941 | Si 100V 0.5A | VOX Amp / Relay Control / PTT |  |  | idem
D 209 | 1S1941 | Si 100V 0.5A | VOX Amp / Relay Control / PTT |  |  | idem
D 210 | 1S1941 | Si 100V 0.5A | VOX Amp / Relay Control / PTT |  |  | idem
D 218 | 1S1941 | Si 100V 0.5A | VOX Amp / Relay Control / PTT |  |  | idem
D 1301 | 1S1007 | Ge 60V 75mA | XTAL Filter |  |  | idem
D 1302 | 1S1007 | Ge 60V 75mA | XTAL Filter |  |  | idem
D 1303 | 1S1007 | Ge 60V 75mA | XTAL Filter |  |  | idem
D 1304 | 1S1007 | Ge 60V 75mA | XTAL Filter |  |  | idem
D 5 | 1S1944 | Si 600V 0.5A | XTAL Filter |  |  | idem
D 203 | 1S1941 | Si 100V 0.5A | xx not on schematic | old AGC (see FTDX560) |  | idem
D 204 | 1S1007 | Ge 60V 75mA | xx not on schematic | old AGC (see FTDX560) |  | idem
D 212 | 1S1007 | Ge 60V 75mA | xx not on schematic | old AGC (see FTDX560) |  | idem
X | Sommerkamp FTDX 505 schematic |  |  |  |  | Yaesu FTDX 560
ref | Value | Type | Circuit | Comment | Restoration / Upgrade | comp. List
X 1 | 9.52 MHz | HC 18/U | Local Oscillator | 80 m |  | idem
X 2 | 13.02 MHz | HC 18/U | Local Oscillator | 40 m |  | idem
X 3 | 20.02 MHz | HC 18/U | Local Oscillator | 20 m |  | idem
X 4 | 27.02 MHz | HC 18/U | Local Oscillator | 15 m |  | idem
X 5 | 34.02 MHz | HC 18/U | Local Oscillator | 10 m A |  | idem
X 6 | 34.52 MHz | HC 18/U | Local Oscillator | 10 m B |  | idem
X 7 | 35.02 MHz | HC 18/U | Local Oscillator | 10 m C |  | idem
X 8 | 35.52 MHz | HC 18/U | Local Oscillator | 10 m D |  | idem
X 9 | 16.02 MHz | HC 18/U | Local Oscillator | WWV |  | idem
X 10 | ? | HC 18/U | Local Oscillator | not listed (CB band) |  | not listed
X 202 | 3178.5 kHz | HC 6/U | Carrier Oscillator |  |  | idem
X 201 | 3181.5 kHz | HC 6/U | Carrier Oscillator |  |  | idem
X 203 | 6358.6 kHz | ? | RX 2nd Mixer | not listed |  | not listed
X 301 | 100 kHz | ? | Calibrator 100kHz/25kHz |  |  | idem
X 451 | 3180 kHz | ? | AM module | not listed |  | not listed

## Equivalence
FTDX 505 | Device |  | Equivalent | Possible replacement
V207 | 7360
V209 | 12AT7 |  | ECC81 6679 | 6201
V206 V213 | 12AU7 |  | ECC82 6189 6680
V208 | 12AX7 |  | ECC83 6681 | 5751
V3 | 6AH6 |  | 6F36 6485 | 6HS6? 6J5P?
V2 V205 V211 | 6BA6 |  | EF93 5749 | 6660 6AU6
V203 | 6BE6 |  | EK90 5750
V210 | 6BM8 |  | ECL82
V1 V204 | 6BZ6 |  |  | 6CB6 6DE6
V201 V202 | 6CB6 |  | 6676 | 6CF6 6DE6
V4 | 6GK6 |  |  | 6BQ5 EL84
V5 V6 | 6KD6
V212 | 6U8 |  | ECF82 6678 6U8A
V7 | VR105MT |  | OC3
Possible replacement
D401 | 1S145 | varactor | BA124 BA125 BB119
D215 | 1S331 | zener 0.25W 6.2V | 1N5234 etc
D217 | 1S334 | zener 0.25W 9.1V | 1N5239 etc
D216 D356 | 1S336 | zener 0.25W 11V | 1N5241 etc
D002 D1 D1301 D1302 D1303 D1304 D204 D212 D351 D352 D353 D354 D355 | 1S1007 | Ge 60V 75mA | 1N914 1N4148
D2 D3 D202 D203 D209 D210 D213 D218 D514 | 1S1941 | Si 100V 0.5A | 1N4002..7
D4 D513 | 1S1943 | Si 400V 0.5A | 1N4004..7
D5 D509 D510 D511 D512 D001 | 1S1944 | Si 600V 0.5A | 1N4005..7
D501 D502 D503 D504 D505 D506 D507 D508 | 10D10 | Si 1000V 1.5A | BYW56 1N5408
Possible replacement
TR202 TR403 | 2SC372Y | NPN | BC237A BC547A etc | VCEO 30v / IC 100mA / P 200mW / hfE 120-240 / FT 200MHz / Cob 2pF
TR201 | 2SC504 | NPN | BC140 BC141 BSX45..7 2N2297 | VCEO 40v / IC 600mA / P 800mW-6W / hfE 30-90 / FT 150MHz / Cob 13pF
TR351 TR352 TR354 | 2SC711D | NPN | BC238 BC548 ? (*) | VCEO 45v+ / IC 100mA / P 200mW / hfE 90-800 / FT 150MHz
TR301 TR302 TR303 TR304 TR001 | 2SC735Y | NPN | 2N2222 BSX19 BC637 | VCEO 30v / IC 400mA / P 300mW / hfE 120-240 / FT 300MHz / Cob 7pF
TR402 | 2SK19G | FET N | J304 2N3819 2N3822 2N4416 BF244..5 | VGDO -18v / IG 10mA / P 200mW / IDSS 6-14mA / yfs 5.5mS / Crss 0.45pF
TR203 | 2SK24 | FET | BF245
TR353 | 2SK34E | FET | BFS70 2N3821 2N4220 | VGDO -50v / IG 10mA / P 150mW / IDSS 5-12mA / yfs 3mS / Crss 1.5pF
TR401 | 3SK22G | FET N dual gate | BF981 ? | VGDO -18v / IG 10mA / P 200mW / IDSS 6-14mA / yfs 7mS / Crss 0.6pF / Nf 2.0dB / RS 82Ω
TR451 | MK-10F | FET | BF244 2N3819 2N5486
TR2001 | 2SC1047C | NPN | BF182 BF377 2N918 | VCEO 30v / IC 20mA / P 400mW / hfE 65-160 / FT 650MHz
(*) je n'ai pas trouvé la datasheet du 2SC711D. Juste info succintes sur 2SC2711 et 2SC711A. Vmax et Hfe varient avec les versions --> Valeurs inconnues pour le type D.

## Tube R
Resistance at tube pins |  |  |  | 1 | 2 | 3 | 4 | 5 | 6 | 7 | 8 | 9 | 10 | 11 | 12
V 1 | 6BZ6 | RX RF Amp | manual | 1: inf; 2: 100; 3: 0; 4: 0; 5: 7 k; 6: 10 k; 7: 0
check
V 2 | 6BA6 | Local Oscillator | manual | 1: 50 k; 2: 0; 3: 0; 4: 0; 5: 10 k; 6: 10 k; 7: 0
check
V 3 | 6AH6 | TX 2nd Mixer | manual | 1: inf; 2: 0; 3: 0; 4: 0; 5: 10 k; 6: 7 k; 7: 1 k
check
V 4 | 6GK6 | Driver | manual | 200 | 60 k | 0 | 0 | 0 | 0 | 10 k | 10 k | 0
check
V 5 | 6KD6 | PA | manual | 0 | 0 | 7 k | 0 | 30 k | 0 | 0 | 0 | 30 k | 0 | 7 k | 0
check
V 6 | 6KD6 | PA | manual | 0 | 0 | 7 k | 0 | 30 k | 0 | 0 | 0 | 30 k | 0 | 7 k | 0
check
V 7 | VR105MT | Supply MT | manual | 1: 10 k; 2: 0; 3: inf; 4: 0; 5: 10 k; 6: inf; 7: 0
check
V 201 | 6CB6 | TX 1st Mixer | manual | 1: inf; 2: 100; 3: 0; 4: 0; 5: 8 k; 6: 8 k; 7: 0
check
V 202 | 6CB6 | RX 1st Mixer | manual | 1: inf; 2: 1 k; 3: 0; 4: 0; 5: 8 k; 6: 100 k; 7: 0
check
V 203 | 6BE6 | RX 2nd Mixer | manual | 1: 20 k; 2: 100; 3: 0; 4: 0; 5: 8 k; 6: 20 k; 7: 100 k
check
V 204 | 6BZ6 | RX 2nd IF / TX 1st IF | manual | 1: inf; 2: 100; 3: 0; 4: 0; 5: 8 k; 6: 8 k; 7: 100
check
V 205 | 6BA6 | RX 2nd IF | manual | 1: inf; 2: 60; 3: 0; 4: 0; 5: 8 k; 6: 10 k; 7: 60
check
V 206 | 12AU7 | Carrier Oscillator | manual | 20 k | 50 k | inf | 0 | 0 | 20 k | 50 k | 1 k | 0
check
V 207 | 7360 | Balanced Modulator | manual | inf | 0 | inf | 0 | 0 | 30 k | 30 k | 30 k | 30 k
check
V 208 | 12AX7 | Mic Amp | manual | inf | 50 k | 3 k | 0 | 0 | inf | inf | 2 k | 0
check
V 209 | 12AT7 | VOX | manual | inf | inf | 2 k | 0 | 0 | 20 k | inf | 2 k | 0
check
V 210 | 6BM8 | AF Amp | manual | inf | 200 | inf | 0 | 0 | 10 k | 8 k | 2 k | inf
check
V 211 | 6BA6 | VFO buffer | manual | 1: 50 k; 2: 0; 3: 0; 4: 0; 5: 10 k; 6: 10 k; 7: 200
check
V 212 | 6U8 | Tone Oscillator | manual | inf | inf | inf | 0 | 0 | 80 k | inf | inf | inf | <--- USB mode
check
|  |  | manual | inf | inf | inf | 0 | 0 | 80 k | 2 k | 10 k | inf | <--- CW mode
check
V 213 | 12AU7 | SSB CW Detector | manual | 50 k | inf | 1 k | 0 | 0 | 100 k | 100 k | 1 k | 0
check

## Tube V DC
DC Voltage check |  |  | pin | 1 | 2 | 3 | 4 | 5 | 6 | 7 | 8 | 9 | 10 | 11 | 12
V 1 | 6BZ6 | RX RF Amp | RX USB | 1: -; 2: 1.5; 3: 6.3 AC; 4: 0; 5: 170; 6: 105; 7: 0
check
|  |  | TX USB | 1: -; 2: 35; 3: 6.3 AC; 4: 0; 5: 165; 6: 105; 7: 0
check
V 2 | 6BA6 | Local Oscillator | RX USB | 1: -; 2: 0; 3: 6.3 AC; 4: 0; 5: 105; 6: 105; 7: 0
check
|  |  | TX USB | 1: -; 2: 0; 3: 6.3 AC; 4: 0; 5: 105; 6: 105; 7: 0
check
V 3 | 6AH6 | TX 2nd Mixer | RX USB | 1: -90; 2: 0; 3: 6.3 AC; 4: 0; 5: 370; 6: 170; 7: -
check
|  |  | TX USB | 1: -; 2: 0; 3: 6.3 AC; 4: 0; 5: 350; 6: 165; 7: 4.4
check
V 4 | 6GK6 | Driver | RX USB | 0 | -90 | 0 | 0 | 6.3 AC | - | 370 | 330 | 0
check
|  |  | TX USB | 10 | - | 0 | 0 | 6.3 AC | - | 350 | 300 | 0
check
V 5 | 6KD6 | PA | RX USB | 6.3 AC | - | 175 | 0 | -95 | 0 | 0 | 0 | -95 | 0 | 175 | 0
check
|  |  | TX USB | 6.3 AC | 0 | 170 | 0 | -50 | 0 | 0 | 0 | -50 | 0 | 170 | 0
check
V 6 | 6KD6 | PA | RX USB | 6.3 AC | - | 175 | 0 | -95 | 0 | 0 | 0 | -95 | 0 | 175 | 0
check
|  |  | TX USB | 6.3 AC | 0 | 170 | 0 | -50 | 0 | 0 | 0 | -50 | 0 | 170 | 0
check
V 7 | VR105MT | Supply MT | RX USB | 1: 105; 2: 0; 3: -; 4: 0; 5: 105; 6: 0; 7: 0
check
|  |  | TX USB | 1: 105; 2: 0; 3: 0; 4: 0; 5: 105; 6: 0; 7: 0
check
V 201 | 6CB6 | TX 1st Mixer | RX USB | 1: -90; 2: -; 3: 0; 4: 6.3 AC; 5: 165; 6: 165; 7: 0
check
|  |  | TX USB | 1: -; 2: 2.7; 3: 0; 4: 6.3 AC; 5: 150; 6: 150; 7: 0
check
V 202 | 6CB6 | RX 1st Mixer | RX USB | 1: -; 2: 2.5; 3: 6.3 AC; 4: 0; 5: 165; 6: 100; 7: 0
check
|  |  | TX USB | 1: -90; 2: -; 3: 6.3 AC; 4: 0; 5: 150; 6: 150; 7: 0
check
V 203 | 6BE6 | RX 2nd Mixer | RX USB | 1: -; 2: 0.8; 3: 6.3 AC; 4: 0; 5: 165; 6: 75; 7: -
check
|  |  | TX USB | 1: -; 2: -; 3: 6.3 AC; 4: 0; 5: 150; 6: 70; 7: -90
check
V 204 | 6BZ6 | RX 2nd IF / TX 1st IF | RX USB | 1: -; 2: 1.7; 3: 0; 4: 6.3 AC; 5: 155; 6: 120; 7: 1.7
check
|  |  | TX USB | 1: -; 2: 1.7; 3: 0; 4: 6.3 AC; 5: 150; 6: 115; 7: 1.7
check
V 205 | 6BA6 | RX 2nd IF | RX USB | 1: -; 2: 1.3; 3: 0; 4: 6.3 AC; 5: 155; 6: 105; 7: 1.1
check
|  |  | TX USB | 1: -; 2: 35; 3: 0; 4: 6.3 AC; 5: 150; 6: 105; 7: 35
check
V 206 | 12AU7 | Carrier Oscillator | RX USB | 80 | - | 13 | 0 | 0 | 80 | - | 3 | 6.3 AC
check
|  |  | TX USB | 80 | - | 13 | 0 | 0 | 80 | - | 3 | 6.3 AC
check
V 207 | 7360 | Balanced Modulator | RX USB | - | 60 | -90 | 0 | 6.3 AC | 105 | 105 | 11 | 11
check
|  |  | TX USB | 1.5 | 60 | - | 0 | 6.3 AC | 90 | 90 | 11.5 | 11.5
check
V 208 | 12AX7 | Mic Amp | RX USB | 55 | - | 2.7 | 6.3 AC | 6.3 AC | 65 | - | 2.9 | 0
check
|  |  | TX USB | 55 | - | 2.7 | 6.3 AC | 6.3 AC | 65 | - | 2.9 | 0
check
V 209 | 12AT7 | VOX | RX USB | 60 | - | 1.2 | 6.3 AC | 6.3 AC | 300 | - | 6 | 0
check
|  |  | TX USB | 80 | - | 1.2 | 6.3 AC | 6.3 AC | 150 | 0 | 0.3 | 0
check
V 210 | 6BM8 | AF Amp | RX USB | - | 9.5 | - | 6.3 AC | 6.3 AC | 160 | 170 | 1.3 | 75
check
|  |  | TX USB | - | 9.5 | - | 6.3 AC | 6.3 AC | 160 | 160 | 1.3 | 75
check
V 211 | 6BA6 | VFO buffer | RX USB | 1: -; 2: 0; 3: 6.3 AC; 4: 0; 5: 160; 6: 105; 7: 2.4
check
|  |  | TX USB | 1: -; 2: -; 3: 6.3 AC; 4: 0; 5: 155; 6: 105; 7: 2.4
check
V 212 | 6U8 | Tone Oscillator | RX USB | 0 | - | 165 | 6.3 AC | 0 | 120 | 14 | 14 | -90
check
|  |  | TX USB | 0 | - | 150 | 6.3 AC | 0 | 120 | 14 | 14 | -
check
|  |  | RX CW | 310 | - | 45 | 6.3 AC | 0 | 78 | 2.2 | - | -55
|  |  | TX CW | 180 | - | 40 | 6.3 AC | 0 | 70 | 1.9 | 8 | -
check
V 213 | 12AU7 | SSB CW Detector | RX USB | 115 | - | 4.5 | 0 | 0 | 70 | - | 4.5 | 6.3 AC
check
|  |  | TX USB | 115 | - | 4.5 | 0 | 0 | 70 | - | 4.5 | 6.3 AC
check

## Tube V HF
Verification sequence | manual p9
V207-3
V207-7
V204-1
V201-1
V201-5
V3-1
V3-5
V5-5